## Sheet1
Name | Enum
ID low part
ID high part
Serial Number
Type Number 091X
Type Number 077F
TypeNumber
Software version
Hardware version
Parameter version
Application ID | 1:STANDARD,2:WINECOOLER,3:DOUBLEDOOR,4:COND101,5:GDM101,6:DUALBAND102,7:DUALDEFROST,13:DFNOFROST100,14:VFGDM100,15:MEDICINECOOLER,16:CondMKS100,17:KIR_NOFROST100
Cold Cut-out
Warm Cut-out
Default Temp Set
Cold Differential
Warm Differential
Fan stops on compressor cutout | 1:Enable,0:Disable
Min Runtime
Min Stoptime
Max Runtime function | 1:Enable,0:Disable
Max Stoptime Function | 1:Enable,0:Disable
Max Runtime
Max Stoptime
Error RunTime
Error StopTime
Alarm low function | 1:Enable,0:Disable
Alarm high function | 1:Enable,0:Disable
Alarm on Heater relay | 1:Enable,0:Disable
Alarm on Fan relay | 1:Enable,0:Disable
Alarm on Relay Inverted | 1:Enable,0:Disable
Cold Overtemp Alarm
Warm Overtemp Alarm
Cold Undertemp Alarm
Warm Undertemp Alarm
Alarm Delay
Defrost Method (name) | 0:No defrost,1:Start;Time Stop;Control temp,2:Start;Time Stop;Defrost temp,3:Start & Stop;Defrost temp
Fan on during defrost | 1:Enable,0:Disable
Hot-Gas Defrost | 1:Enable,0:Disable
Defrost Terminate Temperature
Defrost Reset Temperature
Defrost Start Temperature
Drip-off Time
Minimum Defrost Time
Maximum Defrost Time
Minimum Defrost Interval
Maximum Defrost Interval
Fan Start Delay After Defrost
Fan Start Delay
Fan Stop Delay
Voltage Protect function | 1:Enable,0:Disable
Minimum Cut-inVoltage
Voltage Threshold
Maximum Cut-in Voltage
Stop function | 1:Enable,0:Disable
Zero-Cross switching Function | 1:Enable,0:Disable
Sensor Type (name) | 0:Shibuara,1:Epcos
Zero-Cross Switching
Remote display fahrenheit | 1:Enable,0:Disable
Remote display 1 decimal | 1:Enable,0:Disable
Remote Lock at Defrost | 1:Enable,0:Disable
Remote Indicate Defrost | 1:Enable,0:Disable
Remote Lock to Setpoint | 1:Enable,0:Disable
Remote Stop Function | 1:Enable,0:Disable
Remote Sensor Offset
Remote Sensor Deviation
Remote Sample Time
Remote Display Locktime
Defrost temperature
Condenser temperature
User set
Voltage
RelayCount
Cutin Cpr
Cutout Cpr
Alarm high temp
Alarm low temp
Compressor | 1:On,0:Off
Fan | 1:On,0:Off
Heater | 1:On,0:Off
Status | 0:Run,1:Standby,2:Defrost,3:Error,4:Start,5:Test,6:Off,7:Def End,8:Fac test
Alarm | 0:None,1:Control,2:Defrost,3:Condensor,4:Compressor,5:Heater,6:POT,7:Voltage_low,8:Voltage_high,9:Condensor_hot,10:Condensor_Warm,11:Over_Temp_Alarm,12:Under_Temp_Alarm
Factory test
Control temperature
Panel Spindle Selection | 0:Panel,1:Panel+Spindle with Stop Function,2:Panel + Spindle without stop function